## tracks_description
track_type | track_number | curve | curve_type | color | label | unit | min | max | scale | reverse
main | 1 | GR | continuous | magenta | Gamma Ray | gapi | 0 | 120 | linear | FALSE
main | 1 | RGK_CGR | continuous | orange | Relative (K+Th) | gapi | 0 | 1 | linear | FALSE
normal | 2 | Caliper | continuous | black | Caliper | in | 5 | 25 | linear | FALSE
normal | 2 | Bitsize | continuous | red | Bit-size | in | 5 | 25 | linear | FALSE
normal | 3 | Density | continuous | brown | Density log | g/cm3 | 1.95 | 2.95 | linear | TRUE
normal | 3 | Sonic | continuous | green | Sonic log | us/ft | 40 | 140 | linear | FALSE
normal | 3 | Neutron | continuous | blue | Neutron log | v/v | -0.15 | 0.45 | linear | FALSE
normal | 3 | PhotoelectricFactor | continuous | purple | PE | b/e | 0 | 12 | linear | FALSE
normal | 4 | ResistivityDeep | continuous | black | Deep resistivity | ohm*m | 0.01 | 10000 | log | FALSE
normal | 4 | ResistivityShallow | continuous | red | Medium resistivity | ohm*m | 0.01 | 10000 | log | FALSE
normal | 4 | ResistivityMicro | continuous | orange | Micro resistivity | ohm*m | 0.01 | 10000 | log | FALSE
normal | 5 | log_sPI_RU_predicted | continuous | blue | log specific PI predicted |  | -3 | 3 | linear | FALSE
normal | 5 | sPI_RU_predicted | continuous | red | specific PI predicted |  | 0.001 | 10000 | log | FALSE
normal | 5 | sPI_RU | continuous | black | specific PI |  | 0.001 | 10000 | log | FALSE
normal | 6 | POR | continuous | blue | Porosity | v/v | 0 | 0.4 | linear | FALSE
normal | 6 | PERM | continuous | red | Permeability | mD | 0.001 | 10000 | log | FALSE

## aliases
name | aliases
Well | Well, WELL
Caliper | Caliper, CALI, DS
Bitsize | Bitsize, BIT, BS
Density | Density, RHOB
Sonic | DTP, DTC, DT
GR | GR
CGR | CGR
Neutron | Neutron, NPHI
PhotoelectricFactor | PhotoelectricFactor, PEF
ResistivityDeep | ResistivityDeep, RDEP, RT
ResistivityShallow | ResistivityShallow, RSHA, RT10, RMED
ResistivityMicro | ResistivityMicro, RXO
Depth | DEPTH_MD, DEPT