## tracks_description
track_type | track_number | curve | curve_type | color | label | unit | min | max
main | 1 | GR | continuous | magenta | Gamma Ray | gapi
main | 1 | RGK_CGR | continuous | orange | Relative (K+Th) | gapi
normal | 2 | Caliper | continuous | black | Caliper | in
normal | 2 | Bitsize | continuous | red | Bit-size | in
normal | 3 | Density | continuous | brown | Density log | g/cm3
normal | 3 | Sonic | continuous | green | Sonic log | us/ft
normal | 3 | Neutron | continuous | blue | Neutron log | v/v
normal | 3 | PhotoelectricFactor | continuous | purple | PE | b/e
normal | 4 | ResistivityDeep | continuous | black | Deep resistivity | ohm*m
normal | 4 | ResistivityShallow | continuous | red | Medium resistivity | ohm*m
normal | 4 | ResistivityMicro | continuous | orange | Micro resistivity | ohm*m
normal | 5 | log_sPI_RU_predicted | continuous | blue | log specific PI predicted
normal | 5 | sPI_RU_predicted | continuous | red | specific PI predicted
normal | 5 | sPI_RU | continuous | black | specific PI
normal | 6 | POR | continuous | blue | Porosity | v/v
normal | 6 | PERM | continuous | red | Permeability | mD

## aliases
name | aliases
Well | Well, WELL
Caliper | Caliper, CALI, DS
Bitsize | Bitsize, BIT, BS
Density | Density, RHOB
Sonic | DTP, DTC, DT
GR | GR
CGR | CGR
Neutron | Neutron, NPHI
PhotoelectricFactor | PhotoelectricFactor, PEF
ResistivityDeep | ResistivityDeep, RDEP, RT
ResistivityShallow | ResistivityShallow, RSHA, RT10, RMED
ResistivityMicro | ResistivityMicro, RXO
Depth | DEPTH_MD, DEPT